## Feuil1
PIN_H13 | CLOCK2_50
PIN_E10 | CLOCK3_50
PIN_V15 | CLOCK4_50
PIN_M9 | CLOCK_50
PIN_W8 | DRAM_ADDR[0]
PIN_T8 | DRAM_ADDR[1]
PIN_U11 | DRAM_ADDR[2]
PIN_Y10 | DRAM_ADDR[3]
PIN_N6 | DRAM_ADDR[4]
PIN_AB1 | DRAM_ADDR[5]
PIN_P12 | DRAM_ADDR[6]
PIN_P7 | DRAM_ADDR[7]
PIN_P8 | DRAM_ADDR[8]
PIN_R5 | DRAM_ADDR[9]
PIN_U8 | DRAM_ADDR[10]
PIN_P6 | DRAM_ADDR[11]
PIN_R7 | DRAM_ADDR[12]
PIN_T7 | DRAM_BA[0]
PIN_AB7 | DRAM_BA[1]
PIN_V6 | DRAM_CAS_N
PIN_R6 | DRAM_CKE
PIN_AB1 | DRAM_CLK
PIN_U6 | DRAM_CS_N
PIN_Y9 | DRAM_DQ[0]
PIN_T10 | DRAM_DQ[1]
PIN_R9 | DRAM_DQ[2]
PIN_Y11 | DRAM_DQ[3]
PIN_R10 | DRAM_DQ[4]
PIN_R11 | DRAM_DQ[5]
PIN_R12 | DRAM_DQ[6]
PIN_AA1 | DRAM_DQ[7]
PIN_AA9 | DRAM_DQ[8]
PIN_AB8 | DRAM_DQ[9]
PIN_AA8 | DRAM_DQ[10]
PIN_AA7 | DRAM_DQ[11]
PIN_V10 | DRAM_DQ[12]
PIN_V9 | DRAM_DQ[13]
PIN_U10 | DRAM_DQ[14]
PIN_T9 | DRAM_DQ[15]
PIN_U12 | DRAM_LDQM
PIN_AB6 | DRAM_RAS_N
PIN_N8 | DRAM_UDQM
PIN_AB5 | DRAM_WE_N
PIN_N16 | GPIO_0[0]
PIN_B16 | GPIO_0[1]
PIN_M16 | GPIO_0[2]
PIN_C16 | GPIO_0[3]
PIN_D17 | GPIO_0[4]
PIN_K20 | GPIO_0[5]
PIN_K21 | GPIO_0[6]
PIN_K22 | GPIO_0[7]
PIN_M20 | GPIO_0[8]
PIN_M21 | GPIO_0[9]
PIN_N21 | GPIO_0[10]
PIN_R22 | GPIO_0[11]
PIN_R21 | GPIO_0[12]
PIN_T22 | GPIO_0[13]
PIN_N20 | GPIO_0[14]
PIN_N19 | GPIO_0[15]
PIN_M22 | GPIO_0[16]
PIN_P19 | GPIO_0[17]
PIN_L22 | GPIO_0[18]
PIN_P17 | GPIO_0[19]
PIN_P16 | GPIO_0[20]
PIN_M18 | GPIO_0[21]
PIN_L18 | GPIO_0[22]
PIN_L17 | GPIO_0[23]
PIN_L19 | GPIO_0[24]
PIN_K17 | GPIO_0[25]
PIN_K19 | GPIO_0[26]
PIN_P18 | GPIO_0[27]
PIN_R15 | GPIO_0[28]
PIN_R17 | GPIO_0[29]
PIN_R16 | GPIO_0[30]
PIN_T20 | GPIO_0[31]
PIN_T19 | GPIO_0[32]
PIN_T18 | GPIO_0[33]
PIN_T17 | GPIO_0[34]
PIN_T15 | GPIO_0[35]
PIN_H16 | GPIO_1[0]
PIN_A12 | GPIO_1[1]
PIN_H15 | GPIO_1[2]
PIN_B12 | GPIO_1[3]
PIN_A13 | GPIO_1[4]
PIN_B13 | GPIO_1[5]
PIN_C13 | GPIO_1[6]
PIN_D13 | GPIO_1[7]
PIN_G18 | GPIO_1[8]
PIN_G17 | GPIO_1[9]
PIN_H18 | GPIO_1[10]
PIN_J18 | GPIO_1[11]
PIN_J19 | GPIO_1[12]
PIN_G11 | GPIO_1[13]
PIN_H10 | GPIO_1[14]
PIN_J11 | GPIO_1[15]
PIN_H14 | GPIO_1[16]
PIN_A15 | GPIO_1[17]
PIN_J13 | GPIO_1[18]
PIN_L8 | GPIO_1[19]
PIN_A14 | GPIO_1[20]
PIN_B15 | GPIO_1[21]
PIN_C15 | GPIO_1[22]
PIN_E14 | GPIO_1[23]
PIN_E15 | GPIO_1[24]
PIN_E16 | GPIO_1[25]
PIN_F14 | GPIO_1[26]
PIN_F15 | GPIO_1[27]
PIN_F13 | GPIO_1[28]
PIN_F12 | GPIO_1[29]
PIN_G16 | GPIO_1[30]
PIN_G15 | GPIO_1[31]
PIN_G13 | GPIO_1[32]
PIN_G12 | GPIO_1[33]
PIN_J17 | GPIO_1[34]
PIN_K16 | GPIO_1[35]
PIN_U21 | HEX0[0]
PIN_V21 | HEX0[1]
PIN_W22 | HEX0[2]
PIN_W21 | HEX0[3]
PIN_Y22 | HEX0[4]
PIN_Y21 | HEX0[5]
PIN_AA22 | HEX0[6]
PIN_AA20 | HEX1[0]
PIN_AB20 | HEX1[1]
PIN_AA19 | HEX1[2]
PIN_AA18 | HEX1[3]
PIN_AB18 | HEX1[4]
PIN_AA17 | HEX1[5]
PIN_U22 | HEX1[6]
PIN_Y19 | HEX2[0]
PIN_AB17 | HEX2[1]
PIN_AA10 | HEX2[2]
PIN_Y14 | HEX2[3]
PIN_V14 | HEX2[4]
PIN_AB22 | HEX2[5]
PIN_AB21 | HEX2[6]
PIN_Y16 | HEX3[0]
PIN_W16 | HEX3[1]
PIN_Y17 | HEX3[2]
PIN_V16 | HEX3[3]
PIN_U17 | HEX3[4]
PIN_V18 | HEX3[5]
PIN_V19 | HEX3[6]
PIN_U20 | HEX4[0]
PIN_Y20 | HEX4[1]
PIN_V20 | HEX4[2]
PIN_U16 | HEX4[3]
PIN_U15 | HEX4[4]
PIN_Y15 | HEX4[5]
PIN_P9 | HEX4[6]
PIN_N9 | HEX5[0]
PIN_M8 | HEX5[1]
PIN_T14 | HEX5[2]
PIN_P14 | HEX5[3]
PIN_C1 | HEX5[4]
PIN_C2 | HEX5[5]
PIN_W19 | HEX5[6]
PIN_U7 | KEY[0]
PIN_W9 | KEY[1]
PIN_M7 | KEY[2]
PIN_M6 | KEY[3]
PIN_AA2 | LEDR[0]
PIN_AA1 | LEDR[1]
PIN_W2 | LEDR[2]
PIN_Y3 | LEDR[3]
PIN_N2 | LEDR[4]
PIN_N1 | LEDR[5]
PIN_U2 | LEDR[6]
PIN_U1 | LEDR[7]
PIN_L2 | LEDR[8]
PIN_L1 | LEDR[9]
PIN_D3 | PS2_CLK
PIN_E2 | PS2_CLK2
PIN_G2 | PS2_DAT
PIN_G1 | PS2_DAT2
PIN_P22 | RESET_N
PIN_H11 | SD_CLK
PIN_B11 | SD_CMD
PIN_K9 | SD_DATA[0]
PIN_D12 | SD_DATA[1]
PIN_E12 | SD_DATA[2]
PIN_C11 | SD_DATA[3]
PIN_U13 | SW[0]
PIN_V13 | SW[1]
PIN_T13 | SW[2]
PIN_T12 | SW[3]
PIN_AA1 | SW[4]
PIN_AB1 | SW[5]
PIN_AA1 | SW[6]
PIN_AA1 | SW[7]
PIN_AB1 | SW[8]
PIN_AB1 | SW[9]
PIN_B6 | VGA_B[0]
PIN_B7 | VGA_B[1]
PIN_A8 | VGA_B[2]
PIN_A7 | VGA_B[3]
PIN_L7 | VGA_G[0]
PIN_K7 | VGA_G[1]
PIN_J7 | VGA_G[2]
PIN_J8 | VGA_G[3]
PIN_H8 | VGA_HS
PIN_A9 | VGA_R[0]
PIN_B10 | VGA_R[1]
PIN_C9 | VGA_R[2]
PIN_A5 | VGA_R[3]
PIN_G8 | VGA_VS